andimoto game controller wiring diagram
Reset Switch
Note: add a reset switch to set controller into bootloader mode for flashing qmk. This switch will be obsolete as long qmk runs on controller as it is possible to reset the keyboard with a shortcut.
Wiring: Solder each line of „Rows“ and each line of „Columns“ to controller as described in diagram. Arduino Pro Micro (Clones) are cheap but normally 2 pins are missing. Therefore Rx/Tx Resistors and LED should be removed. Then it is possible to place 84 switches max.
Set soldering iron to about 315°C. Also see wiring help from QMK documentation. For connections directly to controller use thin wires. Otherwise the will be not much space to close the case.
Note: Case diagram is upside-down!
Parts of Controller Diagram taken from Sparkfun documentation
Col 5
Col 4
Col 3
Col 2
Col 1
Row 2
Row 1
Note: Remove Rx/Tx resistors and LEDs very carefully!! Use both pads of each resitor to solder Col5 and Col 6 to it (and get more stability out of both pads). Do not use upper pad of LEDs as they hold VCC.
Columns
Rows
        5 4 3 2 1
1
2
1
2
1
2
Firmware: https://github.com/andimoto/qmk_firmware/tree/andimoto-keyboards/keyboards/andimoto/
CC BY-SA 4.0
http://cdn.sparkfun.com/datasheets/Dev/Arduino/Boards/Pro_Micro_v13b.pdf
https://cdn.sparkfun.com/assets/7/6/c/a/c/ProMicro8MHzv2.pdf